## Sheet1
Component construction report
4430 9th St NW, Washington DC 20011
Homeowner: Brandon Gallas
2015-10-11
|  |  | General | [7 empty] | Below Grade Walls | [6 empty] | Above Grade Walls | [14 empty] | Windows | [16 empty] | Doors | [8 empty] | Ceiling | [9 empty] | Floors | [10 empty] | Ductwork
| Zone | Room | width ns (ft) | length ew (ft) | height above grade | height below grade | cooling? | heating? | Floor | Appliances? | U-Value | Wall Length | Avg Ceiling Height | Avg Depth Below Grade | Exterior Finish | Interior Framing | Board Insulation R-Value | U-Value | Avg Ceiling Height | North | East | South | West | Framing Material | Board Insulation | Exterior Finish | Thickness | Framing Material | Constr. | Cavity Insulation | Board Insulation | Exterior Finish | Group ID |  | U-value | SHGC Value | Override | Area (SqFt) | Override | North | East | South | West | Type of Window | Pane | Insect Screen | Internal Shade | Shade Type | Color/Class | Group ID |  | U-Value | Qty | Width | Height | % Glass | Material | Core | Group ID |  | U-Value | SF | Ceiling Type | Attic Ventilation | Radiant Barrier | Roof Material | Roof Color | R-Value | Group ID |  | U-value | Perimeter | Area | Floor Type | Tightness | Floor Type | Wall Insulation | Floor Insulation | Floor Cover | Setup | Location | Roof Surface | Attic Temp | Supply Geo | Return Geo | Outlet Location | Tightness | R-Value | % in Unconditioned Space | Supply Sqft | Return Sqfrt
System 1: 1st floor AC
| Zone 1: First Floor Existing | First Floor Existing | 20 | 36 | 10.1 | 0 | cooling |  | 1 | Default Kitchen | [7 empty] | 0.388 | 10.1 | 36 | 20 | 0 | 4 | Brick | R-0 | Any | 8" | [5 empty] | 1 | DoubleHung window | 0.5 | 0.76 | on+off+on | NA | on | 45 | 30 | 0 | 0 | Window | Double Pane | Outdoor Half | Internal Shade | 0.5 Roller Shade | Dark | 1 | Front Door | 0.39 | 1 | 3 | 7 | 0 | Wood | Solid | [21 empty] | heated + cooled | Closed Crawl Space | NA | NA | Trunk and Branch | 1-2 returns close to unit | Perimeter of rooms | Default Not Sealed | R-6 | 0 | 0 | 0
| Zone 1: First Floor Existing | First Floor Existing | [30 empty] | 2 | Window by door | 0.5 | 0.76 | on+off+on | NA | on | 0 | 11 | 0 | 0 | Window | Double Pane | None | None
| Zone 1: First Floor Existing | First Floor Existing | [30 empty] | 3 | Deco window with storm | 0.5 | 0.76 | on+off+on | NA | on | 12 | 0 | 0 | 5 | Window | Double Pane | None | None
| Zone 1: Basement | Basement | 20 | 36 | 3.75 | 4 |  | heating | 0 |  | 0.17 | 76 | 7.75 | 4 | 8-Brick | No | None | 0.388 | 3.75 | 36 | 20 | 0 | 20 | Brick | R-0 | Any | 8" | [5 empty] | 6 | Sliding window | 0.5 | 0.76 | on+off+on | NA | on | 18 | 4.5 | 0 | 0 | Window | Double Pane | Outdoor Full | Internal Shade | 0.5 Roller Shade | Dark | 3 | Basement Door | 0.28 | 1 | 3 | 6.6 | 50 | Wood | Solid with Metal Storm | [10 empty] | 2 | Foundation | 0.053 | 112 | 720 | Concrete Slab on grade | NA | Passive | NA | R-0 | Heavy Dry Soil
| Zone 1: Sun Room | Sun Room | 16 | 8 | 10.1 | 0 | cooling |  | 1 | [8 empty] | 0.058 | 10.1 | 8 | 0 | 0 | 16 |  |  |  |  | Wood | 2x6 | R-21 | R-3 | Siding | 4 | Casement window | 0.29 | 0.28 | on+off+on | NA | on | 10 | 0 | 0 | 35 | Window | Double Pane | Indoor Full | Internal Shade | 0.5 Roller Shade | Dark | 2 | Back Door | 0.28 | 1 | 3 | 8 | 50 | Wood | Solid with Metal Storm | [10 empty] | 1 | Under SunRoom | 0.049 | 48 | 128 | Floor Over Unconditioned Crawl Space or Basement | Sealed | Passive | R-0 | R-19 blanket | Any
System 2: Heating
| Zone 1: First & Second Floor Existing | First & Second Floor Existing | 20 | 36 | 19.5 | 0 |  | heating | 1 (and 2) | Default Kitchen | [7 empty] | 0.388 | 19.5 | 36 | 20 | 2 | 4 | Brick | R-0 | Any | 8" | [5 empty] | 1 | DoubleHung window | 0.5 | 0.76 | on+off+on | NA | on | #REF! | #REF! | 0 | 0 | Window | Double Pane | Outdoor Half | Internal Shade | 0.5 Roller Shade | Dark | 1 | Front Door | 0.39 | 1 | 3 | 7 | 0 | Wood | Solid
| Zone 1: First & Second Floor Existing | First & Second Floor Existing | [30 empty] | 2 | Window by door | 0.5 | 0.76 | on+off+on | NA | on | 0 | 11 | 0 | 0 | Window | Double Pane | None | None
| Zone 1: First & Second Floor Existing | First & Second Floor Existing | [30 empty] | 3 | Deco window with storm | 0.5 | 0.76 | on+off+on | NA | on | 12 | 0 | 0 | 5 | Window | Double Pane | None | None
| Zone 1: Basement | Basement | 20 | 36 | 3.75 | 4 |  | heating | 0 |  |  | 76 | 7.75 | 4 | 8-Brick | No | None | 0.388 | 3.75 | 36 | 20 | 0 | 20 | Brick | R-0 | Any | 8" | [5 empty] | 6 | Sliding window | 0.5 | 0.76 | on+off+on | NA | on | 18 | 4.5 | 0 | 0 | Window | Double Pane | Outdoor Full | Internal Shade | 0.5 Roller Shade | Dark | 3 | Basement Door | 0.28 | 1 | 3 | 6.6 | 50 | Wood | Solid with Metal Storm | [10 empty] | 2 | Foundation |  | 720 | Basement Floor | Concrete Slab | NA | Passive | R-0 | Heavy Dry Soil
| Zone 2: Third Floor | Third Floor | 20 | 36 | 9.5 | 0 |  | heating | 3 | [8 empty] | 0.388 | 9.5 | 36 | 20 | 0 | 20 |  |  |  |  | Wood | 2x6 | R-21 | R-3 | Siding | 5 | DoubleHung window | 0.29 | 0.28 | on+off+on | NA | on | 33.75 | 29.25 | 0 | 0 | Window | Double Pane | Outdoor Half | Internal Shade | 0.5 Roller Shade | Dark | [9 empty] | 1 | 3rd Floor | 0.026 | 720 | Ceiling Under Attic or Knee Wall | Vented | No | Membrane | White | R-38
| Zone 2: Third Floor | Third Floor | [30 empty] | 5 | French Doors | 0.29 | 0.28 | on+off+on | NA | on | 0 | 0 | 0 | 40.5 | French Door | Double Pane | None | Internal Shade | 0.5 Single Drape Half Open | Average
| Zone 3: Sun Room | Sun Rooom | 16 | 8 | 10.1 | 0 |  | heating | 1 | [8 empty] | 0.058 | 10.1 | 8 | 0 | 0 | 16 |  |  |  |  | Wood | 2x6 | R-21 | R-3 | Siding | 7 | Casement window | 0.29 | 0.28 | on+off+on | NA | on | 10 | 0 | 0 | 35 | Window | Double Pane | Indoor Full | Internal Shade | 0.5 Roller Shade | Dark | 2 | Back Door | 0.28 | 1 | 3 | 8 | 50 | Wood | Solid with Metal Storm | [10 empty] | 1 | Under SunRoom |  | 0.049 | 128 | Floor Over Unconditioned Crawl Space or Basement | Sealed | Radiant | R-0 | R-19 blanket | Any
| Zone 4: Master Bath | Master Bath | 16 | 8 | 9.4 | 0 |  | heating | 1 | [8 empty] | 0.058 | 9.4 | 8 | 0 | 0 | 16 |  |  |  |  | Wood | 2x6 | R-21 | R-3 | Siding | 7 | Casement window | 0.29 | 0.28 | on+off+on | NA | on | 0 | 0 | 0 | 52.5 | Window | Double Pane | Indoor Full | Internal Shade | 0.5 Roller Shade | Dark | [9 empty] | 2 | Master Bath Ceiling | 0.026 | 128 | Ceiling Under Attic or Knee Wall | Unvented | No | Any | Any | R-38
System 3: Second & Third Floor AC
| Zone 1: Second Floor Existing | Second Floor Existing | 20 | 36 | 9.4 | 0 | cooling |  | 2 | [8 empty] | 0.388 | 9.4 | 36 | 20 | 2 | 4 | Brick | R-0 | Any | 8" | [5 empty] | 1 | DoubleHung window | 0.5 | 0.76 | on+off+on | NA | on | 60 | 51 | 0 | 0 | Window | Double Pane | Outdoor Half | Internal Shade | 0.5 Roller Shade | Dark | [30 empty] | heated + cooled | Closed Crawl Space | NA | NA | Trunk and Branch | 1-2 returns close to unit | Perimeter of Rooms | Default Not Sealed | R-6 | 0 | 0 | 0
| Zone 1: Master Bath | Master Bath | 16 | 8 | 9.4 | 0 | cooling |  | 1 | [8 empty] | 0.058 | 9.4 | 8 | 0 | 0 | 16 |  |  |  |  | Wood | 2x6 | R-21 | R-3 | Siding | 7 | Casement window | 0.29 | 0.28 | on+off+on | NA | on | 0 | 0 | 0 | 52.5 | Window | Double Pane | Indoor Full | Internal Shade | 0.5 Roller Shade | Dark | [9 empty] | 2 | Master Bath Ceiling |  | 128 | Ceiling Under Attic or Knee Wall | Unvented | No | Any | Any | R-38
| Zone 1: Third Floor | Third Floor | 20 | 36 | 9.5 | 0 | cooling |  | 3 | [8 empty] | 0.388 | 9.5 | 36 | 20 | 0 | 20 |  |  |  |  | Wood | 2x6 | R-21 | R-3 | Siding | 5 | DoubleHung window | 0.29 | 0.28 | on+off+on | NA | on | 33.75 | 29.25 | 0 | 0 | Window | Double Pane | Outdoor Half | Internal Shade | 0.5 Roller Shade | Dark | [9 empty] | 1 | 3rd Floor | 0.026 | 720 | Ceiling Under Attic or Knee Wall | Vented | No | Membrane | White | R-38
| Zone 1: Third Floor | Third Floor | [30 empty] | 5 | French Doors | 0.29 | 0.28 | on+off+on | NA | on | 0 | 0 | 0 | 40.5 | French Door | Double Pane | None | Internal Shade | 0.5 Single Drape Half Open | Average